## Long-list
# | Owner/Project | Loc. | Chem./Bio. | Capacity | Catalyst | Operating conditions |  | TRL* | willing to inform | Purification | Supplier/Partners | References
[6 empty] | Temperature | Pressure
1 | Bareau | NL | B | 1 m3/h | Archaea | 50 °C | 20 bar | 3-5 |  | * | Bareau | link | link | link
2 | Helmeth | DE | C | 6 m3/h | Ni/Ru-based | ≥250 °C | 10-30 bar | 4-6 |  | * | KIT, POLITO, SUNFIRE, ERIC, EEI, NTUA, DVGW | link | link
3 | Biogas Zurich (COSYMA) | CH | C | 1-2 m3/h | Ni-based | 350-365 °C | 7 bar | 4-6 |  | Y | PSI/TCP Group/Energie360⁰/FOGA/Swiss federal office of Energy/Swiss Competence Center of Energy Research | link | link
4 | ECN/TNO (ESME) | NL | * | * | * | 250-450 °C | * | 4-6 |  | Y | N.V. Nederlandse Gasunie/ENGIE/ECN/TNO/Synova | link | link
5 | SCW | NL | C | * | * | * | * | 4-7 |  | Y | N.V. Nederlandse Gasunie/OFZW /Gasterra | link | link
6 | Renovagas | ES | C | 15KW | Ru-based | 275-325 °C | ≥25 bar | 4-7 |  | Y | link | link
7 | Conocophillips/Britich gas company/HiCom | VS | C | * | Ni-based | * | * | 4-7 |  | * | ConocoPhillips/Peabody Energy Site | link
8 | Gogreengas (CADENT) | UK | C | 0.05-(4MW) | AMEC Foster Wheeler VESTA | * | * | 4-7 |  | Y | National Grid Gas Distribution/Advanced Plasma Power (APP)/Progressive Energy/ Carbotech (a subsidiary of Viessmann). | link | link
9 | ENGIE, GAYA | FR | B | 20-60 MW | micro-Algue | * | * | 4-7 |  | Y | Engie | link | link
10 | NREL | VS | B | * | * | 49 °C | 17 bar | 4-6 |  | * | NREL and Southern California Gas Company | link | link | link | link
11 | SoCalGas® P2G/University of California | VS | * | * | * | * | * | 4-6 |  | * | SoCalGas® P2G/University of California | link | link
12 | Güssing gasifier (PSI) | AT | C | 1MW | Ni-based | 350 °C | * | 5-7 |  | * | PSI, Vienna Uiversity of technology | link | link | link
13 | Gobigas | SE | C | 20 MW | Ni-based | * | * | 5-7 |  | Y | Göteborg Energi/Chalmers University of Technology/CFB technology (HT catalyst and methanation units)/repotec | link | link | link | link
14 | ZBT Hydrogen Technologies | DE | C | 1 m3/h | * | 550 °C | 16 bar | 5-7 |  | * | ZBT Hydrogen Technologies | link
15 | STORE&GO (Falkenhagen) | DE | C | 58 m3/h | * | * | * | 5-7 |  | * | Link | link
16 | STORE&GO (Troia) | IT | C | 7.2 kg LNG/h | * | 280-340 °C | <10 bar | 5-7 |  | * | Link | link | link
17 | STORE&GO (Solothurn) | CH | B | 30 m3/h | * | 50-60 °C | 10 bar | 5-7 | + | * | Link | link | link | link
18 | HZI Etogas (Werlte) | DE | C | 500 m3/h | * | 250-550 ⁰C | 8 bar | 5-7 |  | * | HZI ETOGAS/Audi/Fraunhofer/IWES/ZSW/EWE/DWE MAN ES/Clariant | link | link
19 | Dekotagas/Lurgi (Air Liquide) | VS | C | * | Ni-based | * | * | 5-8 |  | * | Dekotagas/Lurgi (Air Liquide) | link
20 | Inpex | JP | C | 8 m3/h | * | * | * | 5-8 |  | * | Inpex | link | link
21 | MeGa-stoRE (Lemvig) | DK | C | 1 m3/h | * | 260-310 ⁰C | 8 bar | 6-8 |  | Y | DTU Makenik/Aarhus University in Herning/Lemvig biogas/Green Hydrogen/Elplatek | link | link
22 | MeGa-stoRE (Heden,Funen) | DK | C | 9 m3/h | * | * | * | 6-8 |  | Y | DTU Makenic | link | link
23 | MeGa-stoRE | DK | C | Modular (≤874 m3/h/unit) | * | * | * | 6-8 |  | Y | DTU Makenic | link
24 | DNV GL/Stedin Pilot plant | NL | C | 0.5 m3/h | Ni-based | 200-550 °C | ≤8 bar | 6-7 |  | Y | DNV GL/Stedin/TKI Gas/Rotterdam Council and Resort Wonen/NIAP
25 | CEA Tech (Jupiter 1000) | FR | C | 25 m3/h | * | * | * | 6-8 |  | * | GRTgaz/Atmostat/McPhy | link | link | link
26 | IET/ HEPP (High Efficiency Power-to-Methane Pilot) | CH | C | 1,2 m3/h | Ni/zeol./else | 250-300 °C | 5-9,5 bar | 6-7 | + | * | link | link | link
27 | Tauron | PL | C | 4.4 m3/h | * | * | * | 6-8 |  | * | link | link | link
28 | Haldor Topsøe (Foulum) | DK | C | 10 m3/h | Ni-based | 280 ⁰C | * | 7-8 |  | Y | Haldor Topsøe | link | link
29 | AMEC-Foster Wheeler (VESTA) | CN | C | 100 m3/h | * | 230-700 ⁰C | * | 7-8 |  | Y | AMEC-Foster Wheeler/Clariant International AG/ Wison Engineering | link | link
30 | INERATEC GmbH | SP | C | Modular approx. 4 m3/h | * | * | * | 7-9 |  | * | link | link | link
31 | MicrobEnergy (Viesmann Group)/ Audi | DE | B | 15 m3/h | Archaea | 60-70 °C | 5-10 bar | 7-9 |  | * | MicrobEnergy/Audi | link | link
32 | Haldor topsoe/Linde (POSCOs) (TREMP) | KR | C | 80 m3/h | Ni-based | 200-700 ⁰C | 20-30 bar | 8-9 |  | Y | Haldor Topsøe | link
33 | Haldor Topsøe (TREMP) Qinghua | CN | C | 160 m3/h | Ni-based | * | * | 8-9 |  | Y | Haldor Topsøe | link
34 | Electrochaea (Audi, Hydrogenics) | DK | B | 60 m3/h | Archaea | 62-65 °C | 1-10 bar | 8-9 |  | * | Electrochaea/Audi/Hydrogenics/NEAS energy/HMN Naturgas/Biofos/Insero | link | link
35 | Johnson Matthey Process technologies (Baotou) | CN | C | * | * | * | * | 8-9 |  | * | Johnson Matthey Process technologies (Baotou) | link | link | link
36 | Atmostat | FR | C | Modular | *powder | * | * | 8-9 |  | * | Metamod | link
37 | Krajete GmbH | AU | B | ≥30 L/h | Archaea | * | 6-15 bar | 7-9 | + | * | Krajete | link | link
38 | MicroPyros GmbH | DE | B | 2-10 m3/h | Archaea | 40-90 °C | 5-12 bar | 7-9 | + | * | MicroPyros GmbH | link | link | link

## Supplier
| Supplier | Product | Price | Loc. | Address | Tel | Additional Info |  |  | Reference | Approached? | Replied | Where/Who
Chemical | Euro Support Headquarters | Catalyst | * | NL | Kortegracht 26, 3811 KH AMERSFOORT | +31 3 3465 0465 | link |  |  |  | x |  | info@eurosupport.com
| Unicat Catalyst Technologies, Inc | Catalyst | * | BE | Brussel | +32 3755 8044 | link |  |  |  | x |  | https://www.unicatcatalyst.com/contact/technical-support/
| Atmostat-Alcen | Modular methanation system | * | FR | 31, rue René Hamon, 94815 Villejuif Cedex | +33 1 4677 6727 | link |  |  | project | x |  | https://www.atmostat-alcen.com/en/contact-us
| DWE MAN ES | Methanation reactor | * | BE | Noorderlaan 181, 2030 Antwerp | +35 3532 8500 | link |  |  | project | x |  | dwe-info@man.eu
| Clariant | Catalyst | * | DE | Otto-Roelen-Strasse 3, 46147 Oberhausen | +02 0 8693 3300 | link | link |  | project | x |  | https://www.clariant.com/en/Corporate/News/2016/07/VESTA-Oncethrough-Methanation-New-Technology-with-Wide-H2CO-Flexibility-Successfully-Passes-Pilot-Te
| BASF Catalysts Germany GmbH | Catalyst |  | DE |  | +49 5 1128 8660 | link |  |  |  | x |  | https://catalysts.basf.com/about-us/contact
| NIAP | Catalyst | * | RU |  | +7 48 7627 1818 | link |  |  | Project | x |  | sekretar-aup@niap-kt.ru
| AMEC Foster Wheeler | Turn key | * | UK | 15 Justice Mill Lane, AB11 6EQ Aberdeen | +44 12 2485 1000 | link | link |  | Project | x |  | valentina.depetri@woodplc.com
| Haldor Topsøe | Catalyst/ Turn key | * | DK | Haldor Topsøes Allé 1, DK-2800, Kgs. Lyngby | +45 4527 2000 | link |  |  | Project | x |  | roc@topsoe.dk
| Hitachi Zosen Inova (HZI) | Turn key | * | CH | Hardturmstrasse 127, 8005 Zurich | +41 4 4277 1111 | link |  |  | Project | x |  | info@hz-inova.com
| Sunfire | * | * | DE | Gasanstaltstrasse 2, 01237 Dresden | +49 35 1896 7970 | link | link |  | Project | x |  | info[at]sunfire.de
| INERATEC innovative Chemical Reactor Technologie | Turn key | * | DE | Siemensallee 84, 76187 Karlsruhe | +49 721 8648 4460 | link |  |  | project | x |  | info@ineratec.de
| Johnson Matthey (KATALCO) | Catalyst/Turn key | * | NL | Fregatweg 38, 6222 NZ Maastricht | +31 4 3352 5400 | link | link | Link | project | x |  | https://matthey.com/products-and-services/chemical-processes/chemical-catalysts/methanation-catalysts
| Umicore AG & Co. KG Precious Metals Chemistry | Catalyst | * | DE | Rodenbacher Chaussee 4, 63457 Hanau-Wolfgang | +49 61 8159 2471 | link |  |  |  | x |  | chemistry@umicore.com
Biological | MicrobEnergy (Viessman) | Turn key | * | DE | Bayernwerk 8, 92421 Schwandorf | +49 94 3175 1210 | link |  |  | Project | x |  | info@microbenergy.com
| Electrochaea GmbH | Turn key | * | DE | Semmelweisstrasse 3,82152 Planegg | +49 89 3249 3670 | link |  |  | Project | x |  | info@electrochaea.com